## Panorama_V_0_0_1
Comment | Description | Designator | Footprint | LibRef | Quantity
C0603-0.1uF-50V-X7R | Ceramic Capacitor | C9, C22, C23, C26, C46, C47, C49, C50, C51, C52, C? | C0603 | C0603-0.1uF-50V-X7R | 18
CTD-22uF-35V | Tantalum Capacitor | C10, C? | CTD | CTD-22uF-35V | 11
C0805-22uF-10V-X5R | Ceramic Capacitor | C11, C43, C48 | C0805 | C0805-22uF-10V-X5R | 3
C0603-2200pF-50V-X7R | Ceramic Capacitor | C20 | C0603 | C0603-2200pF-50V-X7R | 1
C1206-2.2uF-25V-X5R | Ceramic Capacitor | C21 | C1206 | C1206-2.2uF-25V-X5R | 1
C1210-10uF-50V-X7R | Ceramic Capacitor | C24, C25, C? | C1210 | C1210-10uF-50V-X7R | 3
C0603-1uF-50V-X5R | Ceramic Capacitor | C27 | C0603 | C0603-1uF-50V-X5R | 1
C0603-12pF-50V-NP0 | Ceramic Capacitor | C31, C37 | C0603 | C0603-12pF-50V-NP0 | 2
C0603-22uF-6.3V-X5R | Ceramic Capacitor | C44, C45 | C0603 | C0603-22uF-6.3V-X5R | 2
C0603-0.01uF-50V-X7R | Ceramic Capacitor | C? | C0603 | C0603-0.01uF-50V-X7R | 2
C0603-0.012uF-50V-X7R | Ceramic Capacitor | C? | C0603 | C0603-0.012uF-50V-X7R | 2
C0603-4.7uF-16V-X5R | Ceramic Capacitor | C? | C0603 | C0603-4.7uF-16V-X5R | 6
C0805-2.2uF-16V-Y5V | Ceramic Capacitor | C? | C0805 | C0805-2.2uF-16V-Y5V | 2
C1206-100uF-10V-X5R | Ceramic Capacitor | C? | C1206 | C1206-100uF-10V-X5R | 1
CTD-100uF-16V | Tantalum Capacitor | C? | CTD | CTD-100uF-16V | 1
1N4148W | Diode | D2 | SOD323 | 1N4148W | 1
LT1933ES6 | No Description Available | DA2 | TSOT-23 | LT1933ES6 | 1
LMZ12003TZ-ADJ |  | DA? | TZA07A | LMZ12003TZ-ADJ | 1
TPS56339DDCR | 4.5-V to 24-V Input, 3-A Output Synchronous Buck Converter | DA? | SOT23-6 | TPS56339DDCR | 1
URB2412LD-30WR3 | DC/DC Converter | DA? | URB2412LD-30WR3 | URB2412LD-30WR3 | 1
STM32F407VET6 |  | DD? | LQFP100 | STM32F407VET6 | 1
BLM18PG121SN1D | Filter | FL1 | BLM18AG102BH1D | BLM18PG121SN1D | 1
CDRH8D43NP-4R7NC | Inductor | L? | CDRH8D43 | CDRH8D43NP-4R7NC | 1
VLCF4020T-100MR85 | Inductor | L? | VLCF4020T | VLCF4020T-100MR85 | 1
R0603-10K-1% | Chip Resistor | R3, R6, R9, R11, R12, R69, R71, R72, R? | R0603 | R0603-10K-1% | 17
R0603-16.9K-1% | Chip Resistor | R5 | R0603 | R0603-16.9K-1% | 1
R1210-0.12-1% | Chip Resistor | R7, R8 | R1210 | R1210-0.12-1% | 2
R0603-100K-1% | Chip Resistor | R10 | R0603 | R0603-100K-1% | 1
R0603-270-1% | Chip Resistor | R63, R70 | R0603 | R0603-270-1% | 2
R0603-49.9-1% | Chip Resistor | R64, R65, R66, R67 | R0603 | R0603-49.9-1% | 4
R0603-12.1K-1% | Chip Resistor | R68 | R0603 | R0603-12.1K-1% | 1
R0603-1K-1% | Chip Resistor | R? | R0603 | R0603-1K-1% | 1
R0603-3.6K-1% | Chip Resistor | R? | R0603 | R0603-3.6K-1% | 1
R0603-5.36K-1% | Chip Resistor | R? | R0603 | R0603-5.36K-1% | 1
R0603-30-1% | Chip Resistor | R? | R0603 | R0603-30-1% | 1
R0603-51K-1% | Chip Resistor | R? | R0603 | R0603-51K-1% | 1
R0603-61.9K-1% | Chip Resistor | R? | R0603 | R0603-61.9K-1% | 1
D2HW-BL221DL | Limit switch | SW1 | D2HW-L | D2HW-BL221DL | 1
D2HW-BR221DR | Limit switch | SW2 | D2HW-R | D2HW-BR221DR | 1
LAN8710A-EZC | Small Footprint MII/RMII 10/100 Ethernet Transceiver with HP Auto-MDIX and flexPWR® Technology | U1 | QFN32_5X5MC_MCH | LAN8710A-EZC | 1
TMC2209-LA | Ultra-silent motor driver IC for two phase stepper motors. | U1 | QFN28 | TMC2209-LA | 1
CRS09 | Diode Schottky | VD1 | SFLAT | CRS09(TE85L,Q,M) | 1
DDTC114EUA-7-F | NPN | VT? | SOT323 | DDTC114EUA-7-F | 1
B4B-XH-A | Connector, 2.5mm | X3 | B4B-XH-A | B4B-XH-A | 1
BM03B-SRSS-TB | Connector, 1mm | X6 | BM03B-SRSS-TB | BM03B-SRSS-TB | 1
B2B-PH-K-S | Connector, 2mm | X? | B2B-PH-K-S | B2B-PH-K-S | 2
B4B-PH-SM4-TB | Connector, 2mm | X? | B4B-PH-SM4-TB | B4B-PH-SM4-TB | 2
B6B-PH-SM4-TB | Connector, 2mm | X? | B6B-PH-SM4-TB | B6B-PH-SM4-TB | 1
BM04B-SRSS-TB | Connector, 1mm | X? | BM04B-SRSS-TB | BM04B-SRSS-TB | 1
BM06B-SRSS-TB | Connector, 1mm | X? | BM06B-SRSS-TB | BM06B-SRSS-TB | 1
ABM3-8.000MHZ-D2Y-T |  | XTAL1 | ABM3 | ABM3-8.000MHZ-D2Y-T | 1
HXO-36B 50.000 HZ | HXO-36B 50.000 HZ | Y1 | D7SX | HXO-36B 50.000 HZ | 1